## Section 5. New Balconies
SECTION 5
Schedule of Rates for Refurbishment of Balconies to Walk Up Blocks
The List of Typical Blocks below are those anticipated to be part of the Programme of
Works for to be covered within the Refurbishment of Balconies to Walk Up Blocks
Measured Term Contract
i. Each storey to be assumed to be 2400mm
ii. Works to be carried out in accordance with Relevant Standard Specifications and NBS
Including Electrical Works.
There will be two separate stages of the Works (as per Section 3 - Specification of the Works), the Contractor is to allow for the preliminaries associated with each Stage
Stage One - Preparatory Work (including)
a) | Site visit and initial survey, radar scan of sub soil |  |  | (as per 7.2)
b) | Contractor to undertake a detailed level survey of the underside of the soffit to the balcony |  |  | (as per 7.3)
c) | Contractor to submit list of obstacles that cannot be overcome by judicial placement of columns |  |  | (as per 7.4)
d) | Contractor to prepare pre-fabrication drawings for the steelwork |  |  | (as per 7.5)
e) | Contractor to undertake a detailed level survey and record levels to upper surface of balcony |  |  | (as per 7.6)
f) | Contractor to take account the likely impact of Works of all temporary propping |  |  | (as per 7.7)
Stage Two - Refurbishment work
a) | Rainwater Drainage System |  |  | (as per 9.1 - 9.3)
b) | Structural Steelwork to concrete balconies; including foundations and integral handrail system |  |  | (as per 10.1 - 10.19)
c) | Concrete Repairs |  |  | (as per 11.1 - 11.5)
d) | Walkway Roofing System |  |  | (as per 12.1 - 12.5)
e) | Balustrade and Balcony Panel System |  |  | (as per 13.1 - 13.3)
f) | External Lighting |  |  | (as per 14.1 - 14.5)
g) | External Redecoration |  |  | (as per 15.1 - 15.8)
h) | Completion of Work and handover of Site |  |  | (as per 16.1 - 16.9)
Refurbishment of Balconies to Walk Up Blocks
| Preliminaries |  |  |  | Cost Per Week | Total Cost
PI | Cost for Preliminaries (all as Specified in Section 1 - Preliminaries of Tender Documents |  | 52 | Weeks |  | 0
P2 | Extra over Preliminaries (P1) for the costs involved in setting up the the site compound and clearance away on completion of order including making good of all land etc. |  | 6 | No. |  | 0
|  | Annual Preliminaries allowance, carried to Summary |  |  | £ | 0
Page 1
Standard Blocks
Item No. | Address | Post code |  |  | Rate per Block
A | 6 Flats per Block
| Typical Block Internal Staircase 35 - 45 Edward Road | SO15 3GY
1 | Stage 1 Works -Block With Internal Staircase |  | 9 | No. | 0 | 0
2 | Stage 2 Works -Block With Internal Staircase (with Laminated Panels as spec Items 13.6) |  | 9 | No. | 0 | 0
| Page 2 | Standard Blocks |  | Carried Forward £ |  | 0
Standard Blocks (cont'd)
|  | Standard Blocks |  | Brought Forward £ |  | 0
B | 8 Flats per Block
| Typical Block Internal Staircase 36-50, Albany Road | SO15 3EG
| Typical L shaped Block with Internal Staircases 1 - 8, Beechfield Court | SO15 8NB
1 | Stage 1 Works -Block With Internal Staircase |  | 11 | No. | 0 | 0
2 | Stage 1 Works - L shaped block with Internal Staircase |  | 4 | No. | 0 | 0
4 | Stage 2 Works -Block With Internal Staircase |  | 11 | No. | 0 | 0
5 | Stage 2 Works -L shaped Block With Internal Staircase |  | 4 | No. | 0 | 0
C | 10 Flats per Block
| Typical Block with Internal Staircase 61 - 79, Leaside Way | SO16 3EP
1 | Stage 1 Works -Block With Internal Staircase |  | 13 | No. | 0 | 0
3 | Stage 2 Works -Block With Internal Staircase |  | 13 | No. | 0 | 0
| Page 3 | Standard Blocks |  | Carried Forward £ |  | 0
Standard Blocks (cont'd)
|  | Standard Blocks |  | Brought Forward £ |  | 0
E | 14 Flats per Block
| Typical L shaped Block with Internal Staircase 1 - 14, Kimberley Court | SO19 9QU
1 | Stage 1 Works -L shaped Block With Internal Staircase |  | 1 | No. | 0 | 0
2 | Stage 2 Works - L shaped Block With Internal Staircase |  | 1 | No. | 0 | 0
F | 20 Flats per Block
| Typical Block with Internal Staircase 1 - 20, Ingram Court | SO17 2WS
1 | Stage 1 Works -Block With Internal Staircase |  | 1 | No. | 0 | 0
2 | Stage 2 Works -Block With Internal Staircase |  | 1 | No. | 0 | 0
|  | Standard Blocks |  | Carried to Summary £ |  | 0
Page 4
Variations to Standard Specifications
Basic Differences of Block Types (as Item 17.2)
1 | Extra Over Standard Design for the following-:
| a) External Staircase with Mid Landing (As Drawing RP200058 (S2007) |  | 5 | No |  | 0
| b) Intermediate Steps to balcony runs (As Drawing No. RP200058 (S2007) |  | 5 | No |  | 0
| c) Bridge Section to balcony including all works other than goal post detail structural supports (Item 1d below), comprising of handrails, laminated panels, walkway roofing system and decoration, with posts fixed directly onto the concrete slab (as Drawing RP200058 (S2007) |  | 10 | m |  | 0
| d) Bridge Section balcony Structural supports only (as goal post detail Drawing RP200058 (S2007) |  | 1 | m |  | 0
Groundworks (as Item 17.3)
2 | Test pits necessary to safely plan extended excavation works 300x 300 x 300 (as preamble section D20) |  | 10 | No |  | 0
3 | Additional Pit Excavation, including disposal of excavated material , earthwork support etc. |  | 50 | m3 |  | 0
4 | Additional Concrete Pads - as per standard detail (Drawing RP200058 (S2001) Section C-C) |  | 50 | m3 |  | 0
5 | Additional Concrete Pads - as per standard detail (Drawing RP200058 (S2001) Section C-C (avoiding Existing Services and DDA) |  | 50 | m3 |  | 0
6 | Additional Concrete Pads - as per standard detail (Drawing RP200058 (S2001) Section D-D) |  | 50 | m3 |  | 0
7 | Additional Concrete Pads - as per standard detail (Drawing RP200058 (S2001) Section D-D (avoiding Existing Services and DDA) |  | 50 | m3 |  | 0
8 | Extra Over - Concrete Pads - as per standard detail (Drawing RP200058 (S2001) Section C-C) for Enlarged pads |  | 25 | m3 |  | 0
9 | Extra Over - Concrete Pads - as per standard detail (Drawing RP200058 (S2001) Section C-C avoiding Existing Services and DDA ) for Enlarged pads |  | 200 | m3 |  | 0
10 | Extra Over - Concrete Pads - as per standard detail (Drawing RP200058 (S2001) Section D-D) for Enlarged pads |  | 20 | m3 |  | 0
11 | Extra Over - Concrete Pads - as per standard detail (Drawing RP200058 (S2001) Section D-D avoiding Existing Services and DDA ) for Enlarged pads |  | 50 | m3 |  | 0
12 | New open 230 x 150mm channel and grill as (NBS Q10.180, Q10.570, Q10.580), including excavation of trench, disposal of excavated material, earthwork support and backfilling around channel |  | 200 | m |  | 0
13 | New pea shingle french drain 300 x 300mm; including excavation of trench, disposal of excavated material, earthwork support, and backfilling |  | 100 | m |  | 0
14 | Video survey and survey report of blocked drain run, between rainwater gulley and first inspection chamber |  | 60 | No |  | 0
15 | Jet clearance of drain run up to 10m in length |  | 40 | No |  | 0
16 | Jet clearance of drain run over 10m up to 20m in length |  | 20 | No |  | 0
17 | Making good to beds and top soil; not exceeding 250mm in depth (NBS Q28.315) |  | 200 | m2 |  | 0
18 | Reseeding grassed areas not exceeding 10m2 (NBS Q30.115, Q30.146, Q30.212, Q30.280, Q30.310, Q30.319, Q30.330, Q30.335, Q30,340, Q30.352) |  | 50 | m2 |  | 0
19 | Reseeding grassed areas over 10m2 not exceeding 20m2 (NBS Q30.115, Q30.146, Q30.212, Q30.280, Q30.310, Q30.319, Q30.330, Q30.335, Q30,340, Q30.352)) |  | 150 | m2 |  | 0
20 | Reseeding grassed areas over 20m2 (NBS Q30.115, Q30.146, Q30.212, Q30.280, Q30.310, Q30.319, Q30.330, Q30.335, Q30,340, Q30.352) |  | 200 | m2 |  | 0
| Page 5 |  |  | Carried Forward £ |  | 0
Variations to Standard Specifications
|  | Variation Items |  | Brought Forward £ |  | 0
Groundworks (as Item 17.3) (continued)
21 | Returfing of existing grassed areas not exceeding 10m2 (NBS Q30.115, Q30.145, Q30.400, Q30.420, Q30.428, Q30.429, Q30.430) |  | 50 | m2 |  | 0
22 | Returfing of existing grassed areas over 10m2 exceeding 20m2 (NBS Q30.115, Q30.145, Q30.400, Q30.420, Q30.428, Q30.429, Q30.430)) |  | 150 | m2 |  | 0
23 | Returfing of existing grassed areas not exceeding 20m2 (NBS Q30.115, Q30.145, Q30.400, Q30.420, Q30.428, Q30.429, Q30.430)) |  | 200 | m2 |  | 0
Paving( as Item 17.4)
24 | Clean existing pavement of moss and other detritus and dispose of debris away from site |  | 250 | m2 |  | 0
25 | Repair to mastic asphalt pathway (NBS Q22.150)
| a) In areas Not exceeding 1m2 |  | 50 | m2 |  | 0
| b) In areas over 1m2 Not exceeding 5m2 |  | 100 | m2 |  | 0
| c) In areas over 5m2 Not exceeding 10m2 |  | 150 | m2 |  | 0
| d) In areas over 10m2 Not exceeding 20m2 |  | 200 | m2 |  | 0
26 | Repairs to concrete flag paving as NBS Q25.120, Q25.315, Q25.625, Q25.630, Q25.650, Q25.655, Q25.915)
| a) In areas Not exceeding 1m2 |  | 50 | m2 |  | 0
| b) In areas over 1m2 Not exceeding 5m2 |  | 100 | m2 |  | 0
| c) In areas over 5m2 Not exceeding 10m2 |  | 150 | m2 |  | 0
| d) In areas over 10m2 Not exceeding 20m2 |  | 200 | m2 |  | 0
27 | Lifting and relaying concrete paving slab (NBS Q25.120, Q25.625, Q25.630, Q25.650, Q25.655, Q25.915)
| a) In areas Not exceeding 1m2 |  | 100 | m2 |  | 0
| b) In areas over 1m2 Not exceeding 5m2 |  | 100 | m2 |  | 0
| c) In areas over 5m2 Not exceeding 10m2 |  | 100 | m2 |  | 0
| d) In areas over 10m2 Not exceeding 20m2 |  | 100 | m2 |  | 0
28 | New/replacement precast concrete edging kerbs in association (NBS Q10.110, Q10.510, Q10.530, Q10.540), including excavation and concrete bed and haunching
| a) In lengths not exceeding 1m2 |  | 100 | m |  | 0
| b) In lengths exceeding 1m not exceeding 5m |  | 200 | m |  | 0
| c) In lengths exceeding 5m not exceeding 10m |  | 250 | m |  | 0
| d) In lengths exceeding 10m |  | 300 | m |  | 0
Demolition (as Item 17.6)
29 | Demolition and remove from site existing Insitu concrete staircase at end of block |  | 3 | No |  | 0
30 | Demolition and remove from site existing Insitu concrete intermediate steps 3 no. to balcony |  | 3 | No |  | 0
31 | Take down existing steel balustrading and handrail and remove from site |  | 250 | m |  | 0
32 | Take down existing wall mounted handrail and remove from site |  | 150 | m |  | 0
| Page 6 |  |  | Carried Forward £ |  | 0
Variations to Standard Specifications
|  |  |  | Brought Forward £ |  | 0
Structural steelwork (as Item 17.7)
33 | Additional standard 70 x 70 x 5 SHS Columns 2m in length (Drawing RP200058 (S2001) |  | 30 | No. |  | 0
34 | Additional length to 70 x 70 x 5 SHS Support Column (Drawing RP200058 (S2001)
| a) not exceeding 0.5m in length |  | 100 | m |  | 0
| b) over 0.5m not exceeding 1m in length |  | 100 | m |  | 0
36 | Additional Tie beam 1.5m in length welded to beam and fixed to wall, 90 x 90 x 5.0 SHS 6.3 (Drawing RP200058 (S2003) |  | 150 | No |  | 0
37 | Edge / Front beam 5m in length with integral welded balustrade posts 90 x 90 x 6.3 SHS (Drawing RP200058 (S2003) |  | 10 | No |  | 0
38 | Additional length to 50 x 50 x 6.3 SHS Balustrade / guardrail post (Drawings RP200058 (S2005-S2006)
| a) not exceeding 0.25m in length |  | 150 | m |  | 0
| b) over 0.25 not exceeding 0.5m in length |  | 25 | m |  | 0
39 | Edge / Front beam 5m in length without balustrade posts 100 x 100 x 6.3 SHS (Drawing RP200058 (S2003) |  | 5 | No |  | 0
40 | Typical "Goal Post " support to Bridge (Drawing CS/0790036 (S2007) |  | 5 | No |  | 0
| Page 7 |  |  | Carried Forward £ |  | 0
Variations to Standard Specifications
|  |  |  | Brought Forward £ |  | 0
Concrete (as Item 17.8)
Concrete repairs resulting from surface hammer testing (Any such Items to be covered by Items in Section 7 - Concrete Repairs Schedule of Rates)
41 | Breaking out rusted embedded steel socket to dismantled balustrade post and to make good hole to the original surface profiles with specialist concrete repair system |  | 20 | No |  | 0
42 | Works as item 41 above, but leave the socket in place and to treat with rust inhibitor and make good hole to the original surface profiles with specialist concrete repair system; |  | 10 | No |  | 0
43 | Breaking out rusted tubular steel conduit to balcony soffit to average depth of 25mm and make good hole to original surface profiles with specialist concrete
| a) In lengths not exceeding 1m2 |  | 50 | m |  | 0
| b) In lengths exceeding 1m not exceeding 5m |  | 100 | m |  | 0
| c) In lengths exceeding 5m not exceeding 10m |  | 150 | m |  | 0
| d) In lengths exceeding 10m |  | 200 | m |  | 0
44 | As Item 43 above, but leave the conduit in place and treat with rust inhibitor and make good hole to original surface profiles with specialist concrete repair system
| a) In lengths not exceeding 1m2 |  | 20 | m |  | 0
| b) In lengths exceeding 1m not exceeding 5m |  | 40 | m |  | 0
| c) In lengths exceeding 5m not exceeding 10m |  | 75 | m |  | 0
| d) In lengths exceeding 10m |  | 100 | m |  | 0
45 | Construct replacement Insitu concrete stairs following demolition of existing straight flight staircase (as Per Drawing RP200058 (S2007) Section D-D |  | 1 | No |  | 0
46 | Construct replacement Insitu concrete stairs following demolition of existing staircase with mid landing (as Per Drawing RP200058 (S2007) Section D-D |  | 1 | No |  | 0
47 | Construct replacement precast concrete stairs following demolition of existing straight flight staircase (as Per Drawing RP200058 (S2007) Section D-D |  | 1 | No |  | 0
48 | Construct replacement precast concrete stairs following demolition of existing straight flight staircase (as Per Drawing RP200058 (S2007) Section D-D |  | 1 | No |  | 0
49 | Form a new core drilled hole through the concrete slab to accommodate the insertion of a new pipe up to 100mm diameter |  | 40 | No |  | 0
50 | Construct replacement 3 step intermediate flight to balcony (as Per Drawing RP200058 (S2007) |  | 1 | No |  | 0
Balustrading and handrails (as Item 17.9))
51 | 48.3 x 4.0 CHS hot dip galvanised and powder coated tubular steel handrail including connection to steel posts |  | 100 | m |  | 0
52 | 48.3 x 4.0 CHS hot dip galvanised and powder coated tubular steel handrail fixed directly to wall |  | 100 | m |  | 0
53 | Decorative high pressure composite laminate panels to EN438-6:2005 shaped and fixed to balcony runs and external staircases (as Item 13.6 of Specification) (NBS H20.155A), (Drawings RP200058 (S2001, S2007) |  | 150 | m2 |  | 0
54 | New hot dip galvanised and powder coated steel balustrade system identical to structural engineers design for fixing to the supporting beam, but firmly anchored to the concrete balcony slab and stairs - with Decorative high pressure composite laminate panels to EN438-6:2005 (NBS L30.550) |  | 100 | m2 |  | 0
| Page 8 |  |  | Carried Forward £ |  | 0
Variations to Standard Specifications
|  |  |  | Brought Forward £ |  | 0
Masonry (as Item 17.10)
55 | Cut out and replace defective brickwork to match to outer leaf of cavity wall |  | 50 | m2 |  | 0
56 | Cut out and replace defective brickwork to match to outer leaf of one brick thick garden wall |  | 50 | m2 |  | 0
57 | Cut out and repoint mortar joints to match existing in Cement mortar 1:3 (NBS C41.810, C41.840 & Z21.160) |  | 150 | m2 |  | 0
58 | Cut out and replace damaged ceramic air bricks 440 x 140mm to match existing |  | 20 | No |  | 0
Cold applied roofing system applied to balcony surface (as Item 17.11)
59 | Remove existing defective mastic asphalt finish to 250mm high upstand and cart away debris from site |  | 50 | m |  | 0
60 | Cut back and remove defective sand cement screed to concrete slab and cart away debris from site |  | 200 | m2 |  | 0
61 | Thoroughly prepare mastic asphalt or concrete slab surface and apply proprietary cementitous screed approved by roofing system manufacturer to form required levels (NBS M10.140) |  |  |  |  | 0
| a) Overall slope between 0 - 10mm thick |  | 100 | m2 |  | 0
| b) Overall slope between 0 - 20mm thick |  | 200 | m2 |  | 0
| c) Overall slope between 0 - 30mm thick |  | 100 | m2 |  | 0
| d) Overall slope between 0 - 40mm thick |  | 75 | m2 |  | 0
| e) Overall slope between 0 - 50mm thick |  | 50 | m2 |  | 0
62 | Prepare surface and lay new cold applied roofing system to 250mm high upstand to areas not requiring aggregate wearing course (As NBS J31.354A) |  | 100 | m |  | 0
External Joinery (as Item 17.12)
63 | Dispose of existing Single softwood ledged and braced timber garden gate and frame |  | 20 | No |  | 0
64 | Supply and fit new Single timber ledged and braced garden gate and frame (NBS Q40.550), including preparation and decoration (NBS M60.130) |  | 20 | No |  | 0
Finishes (as Item 17.13)
65 | Cut out and damaged ceramic tiling to external stair goings not exceeding 300mm girth |  | 50 | m |  | 0
66 | Supply and fit new ceramic tiling to external stair goings not exceeding 300mm girth (as NBS M40.110) |  | 30 | m |  | 0
67 | Thoroughly remove existing paint finish to balcony soffit and prepare ready for application of two coats of breathable masonry paint, including additional coats necessary to match finish adjacent to redecorated surfaces (as NBS M20.160, M60.170) |  | 200 | m2 |  | 0
68 | As Item 67 but remove back to firm edge only |  | 50 | m2 |  | 0
69 | Cut out defective sand cement render finish to stairwell and reform and thoroughly prepare to receive two coats of breathable masonry paint including additional coats necessary to match final finish of adjacent redecorated surfaces |  | 100 | m2 |  | 0
70 | Complete Redecoration of internal Staircase Area, including walls, ceilings and handrails (as Specification Items 15.1 - 15.8) NBS (M60.110A, M60.130, M60.140, M60.170) |  | 20 | No |  | 0
| Page 9 |  |  | Carried Forward £ |  | 0
Variations to Standard Specifications
|  |  |  | Brought Forward £ |  | 0
Electrical Works (as Item 17.14)
71 | New distribution boards (As Electrical Specification Item 3.6.1) |  | 20 | No |  | 0
72 | Replace existing distribution boards (as Electrical Specification Item 3.17.1) |  | 10 | No |  | 0
73 | New MCB in existing distribution board (as Electrical Specification Item 3.17.2) |  | 15 | No |  | 0
74 | Additional MCB and contactor (blocks of 10 flats or more) (as Electrical Specification Item 3.17.3) |  | 5 | No |  | 0
75 | Catenary Wire between blocks (as Electrical Specification Item 3.17.4) |  | 5 | No |  | 0
76 | Additional A type fitting (as Electrical Specification Item 3.18.1) |  | 50 | No |  | 0
77 | Additional AE type fitting (as Electrical Specification Item 3.18.2) |  | 40 | No |  | 0
78 | Additional B type fitting (as Electrical Specification Item 3.18.3) |  | 20 | No |  | 0
79 | Additional BE type fitting (as Electrical Specification Item 3.18.4) |  | 25 | No |  | 0
80 | Re-feed existing floodlight (as Electrical Specification Item 3.18.5) |  | 5 | No |  | 0
81 | Replace existing floodlight (as Electrical Specification Item 3.18.6) |  | 6 | No |  | 0
82 | Additional 3No AE luminaires on external staircase existing floodlight (as Electrical Specification Item 3.18.7) |  | 7 | No |  | 0
83 | Additional 2 compartment metal trunking (as Electrical Specification Item 3.19.1) |  | 20 | No |  | 0
84 | Additional metal conduit (as Electrical Specification Item 3.19.2) |  | 10 | No |  | 0
85 | Relocating CCTV (as Electrical Specification Item 3.20.1) |  | 11 | No |  | 0
86 | Relocating Digital TV cables (as Electrical Specification Item 3.20.2) |  | 12 | No |  | 0
Remove set aside and refix to different location (as Item 17.15)
87 | Tubular steel L shaped supports rails and brackets, 900mm high and not exceeding 1m from wall |  | 10 | No |  | 0
88 | Key boxes |  | 10 | No |  | 0
89 | Wall mounted 'd' handrails, set vertically by side of door, approx 600mm in length |  | 10 | No |  | 0
90 | Wall brackets for hanging baskets |  | 10 | No |  | 0
91 | Timber garden sheds - nominal size 1800 x 1800 x 1800mm high |  | 5 | No |  | 0
|  | Variations |  | Carried To Summary £ |  | 0
Page 10
SECTION 6 - SUMMARY
A | Preliminaries |  |  |  |  | 0
B | Standard Blocks |  |  |  |  | 0
C | Variation Items |  |  |  |  | 0
| Page 11 |  |  |  | Section 5 - Carried to Pricing Summary | 0

## Contractor Pricing Section
Appendix
CONTRACTOR PRICING SECTIONS
APPENDIX - Refurbishment of Balconies to Walk Up Blocks
The Total Cost of each block type shall be inserted as the Total Cost * per block for the appropriate block type within Section 5 - Schedule of Rates for Refurbishment of Balconies to Walk Up Blocks
The Contractor shall provide in Sections below a fully priced breakdown for each individual item bleow of the costs given in the Section 5. These rates will be used when only a partial installation is required.
The Quantities included by the Contractor are their responsibility and will not be the subject of any adjustment or remeasurement in the duration of this contract
Full Refurbishment of Balconies to Walk Up Blocks as described in Section 3 - Specification of the Works and Section 4 - Electrical Specification
Item | A1 | 6 Flats per Block with Internal Staircase (Stage 1 Works) | Approx measure | Quantity | Item Cost | Price
| 1.01 | Site visit and initial survey, radar scan of sub soil (as Item 7.2) | 1 | Item |  | 0
| 1.02 | Contractor to undertake a detailed level survey of the underside of the soffit to the balcony (as Item 7.3) | 1 | Item |  | 0
| 1.03 | Contractor to submit list of obstacles that cannot be overcome by judicial placement of columns (as Item 7.4) | 1 | Item |  | 0
| 1.04 | Contractor to prepare pre-fabrication drawings for the steelwork (as Item 7.5) | 1 | Item |  | 0
| 1.05 | Contractor to undertake a detailed level survey and record levels to upper surface of balcony (as Item 7.6) | 1 | Item |  | 0
| 1.06 | Contractor to take account the likley impact of Works of all temporary propping (as Item 7.7) | 1 | Item |  | 0
[5 empty] | Sub total | 0
| 1.07 | Contractors Overheads and Profit (insert percentage) |  |  | % | 0
|  | Total - 6 Flat Block with Internal Staircase (Stage 1 Works) |  |  |  | 0
Item | A2 | 6 Flats per Block With Internal Staircase - (Stage 2 Works) | Approx measure | Quantity | Item Cost | Price
Rainwater Drainage System
| 2.01 | Remove loose moss growth and other debris from apex to the eaves of sloping roof over balcony etc., clean out gutters and RWP's (as Item 9.1) | 160 | m2 |  | 0
| 2.02 | Remove existing gutters and RWP's, install deep flow guttering, complete with suitably sized downpipies, with gutter guards fitted in all locations and leave final system free flowing (As Item 9.2) | 40 | m |  | 0
| 2.03 | Contractor to thoroughly rod through the drain run from ground gullies through to first inspection chamber and leave drain free flowing (as Item 9.3) | 1 | m |  | 0
Structural Support to Concrete Balconies
| 2.04 | Contractor must carefully excavate to reduce level and form the concrete pads for the new support columns (as Standard Details RP200058 Drawing S2001) - (as Item 10.1) | 8 | No. |  | 0
| 2.05 | Dismantle and remove from site all redundant posts and balustrading (as Item 10.3) | 25 | No. |  | inc
| 2.06 | Contractor to provide temporary side protection to the balcony edge and stairs for the duration of the work (as Item 10.4) | 1 | m |  | 0
| 2.07 | As the level of the underside of the balcony can vary over 100mm, front to rear and from side to side, the Contractor must insure that correctly set out the framework (As Item 10.5) | 1 | Item |  | inc
| 2.08 | Contractor to Fabricate the steel components in accordance with the Structural Engineers requirements and deliver and fix them on site (as Items 10.7,10.8 and 10.9) | 1 | Tonnes |  | 0
| 2.09 | Handrail ballustrade support post extensions are to be pre-welded to the frame and delivered to site (as Item 10.10) | 20 | No. |  | 0
| 2.1 | Steel handrail to be manufactured and installed (as Items 10.11 & 10.12) | 25 | m |  | 0
| 2.11 | The Contractor must ensure that the steel fixing tabs are suited to the chosen Infill panel (as Item 10.13) | 1 | Item |  | inc
| 2.12 | The contractor must allow for making good all surfaces affected by works (as Item 10.14) | 1 | Item |  | inc
| 2.13 | The contractor must ensure that all joints between handrail posts and supporting beam and between handrail posts and the posts and the handrail system are tidily formed (as Item 10.15) | 1 | No. |  | inc
| 2.14 | The contractor must make good all paved surfaces affected by the works (as Item 10.16) | 8 | m2 |  | 0
| 2.15 | On satisfcatory completion of the installation, the contractor must allow for the removal of the Client's temporary props to a secure location on the site for collection by others (as Item 10.17) | 1 | Item |  | 0
| 2.16 | The Contractor shall allow for appropriate thermal expansion and contraction of the finished handrail and steelwork. This will include sufficient provision of slotted fixings with neoprene grommets as required. This is particularly important where the handrail meets the support spigot atop the balustrade support post (as Item 10.19). | 1 | Item |  | inc
Concrete Repairs
| 2.17 | All concrete surfaces to be hammer tested for hollowness and all loose and otherwise defective masonry is to be removed and carted away from site (as Item 11.1) | 1 | Item |  | 0
| 2.18 | Where the post sockets are embedded into the structure, the contractor should make allowance for their removal and the concrete repair of the socket hole (as Item 11.4) | 20 | No. |  | 0
Cold applied roofing system
| 2.19 | Existing asphalt surface to be thoroughly prepared in strict accordance with chosen manufacturers instruction (as Item 12.3) | 25 | m2 |  | 0
| 2.2 | Apply a modern cold applied roofing system to upper surface of balcony (as Items 12.2 and 12.4) | 25 | m2 |  | 0
Balcony Panels
| 2.21 | Supply and fix Decorative High Pressure Composite Laminate panels (as Item 13.2) | 1 | m |  | 0
Electrical
| 2.22 | The external Lighting system is to be replaced in its entirety and is to be removed (as Items 14.1 - 14.3) | 1 | Item |  | 0
| 2.23 | Temporary Lighting is to be provided for period is without mains lighting (as Item 14.4) | 1 | Item |  | 0
Decorations
| 2.24 | Redecoration to underside of slabs and staircases, existing plaster and render surfaces (as Items 15.3, 15.5 - 15.8) | 29 | m2 |  | 0
| 2.25 | Redecoration to internal staircase walls, existing plaster and render surfaces (as Item 15.3 and 15.5 - 15.8) | 28 | m2 |  | 0
| 2.26 | Redecoration to internal staircase ceilings, existing plaster and render surfaces (as Item 15.3 and 15.5 - 15.8) | 5 | m2 |  | 0
| 2.27 | Redecoration to existing metal handrails in staircase areas (as Item 15.3, 15.4 and 15.6 - 15.8) | 10 | m |  | 0
Final Clean of Site
| 2.28 | Rainwater drainage system serving balcony to be Flushed through and cleared of all debris (as Item 16.2) | 1 | Item |  | inc
| 2.29 | All surfaces to be cleaned prior to handover (as Item 16.5) | 1 | Item |  | 0
[5 empty] | Sub total | 0
| 2.3 | Contractors Overheads and Profit (insert percentage) |  |  |  | 0
|  | Total - 6 Flat Block with Internal Staircase (Stage 2 Works) |  |  |  | 0
Item | B1 | 8 Flats per Block with Internal Staircase (Stage 1 Works) | Approx measure | Quantity | Item Cost | Price
| 1.01 | Site visit and initial survey, radar scan of sub soil (as Item 7.2) | 1 | Item |  | 0
| 1.02 | Contractor to undertake a detailed level survey of the underside of the soffit to the balcony (as Item 7.3) | 1 | Item |  | 0
| 1.03 | Contractor to submit list of obstacles that cannot be overcome by judicial placement of columns (as Item 7.4) | 1 | Item |  | 0
| 1.04 | Contractor to prepare pre-fabrication drawings for the steelwork (as Item 7.5) | 1 | Item |  | 0
| 1.05 | Contractor to undertake a detailed level survey and record levels to upper surface of balcony (as Item 7.6) | 1 | Item |  | 0
| 1.06 | Contractor to take account the likley impact of Works of all temporary propping (as Item 7.7) | 1 | Item |  | 0
[5 empty] | Sub total | 0
| 1.07 | Contractors Overheads and Profit (insert percentage) |  |  | % | 0
|  | Total - 8 Flat Block with Internal Staircase (Stage 1 Works) |  |  |  | 0
Item | B2 | 8 Flats per L shaped Block with Internal Staircase (Stage 1 Works) | Approx measure | Quantity | Item Cost | Price
| 2.01 | Site visit and initial survey, radar scan of sub soil (as Item 7.2) | 1 | Item |  | 0
| 2.02 | Contractor to undertake a detailed level survey of the underside of the soffit to the balcony (as Item 7.3) | 1 | Item |  | 0
| 2.03 | Contractor to submit list of obstacles that cannot be overcome by judicial placement of columns (as Item 7.4) | 1 | Item |  | 0
| 2.04 | Contractor to prepare pre-fabrication drawings for the steelwork (as Item 7.5) | 1 | Item |  | 0
| 2.05 | Contractor to undertake a detailed level survey and record levels to upper surface of balcony (as Item 7.6) | 1 | Item |  | 0
| 2.06 | Contractor to take account the likley impact of Works of all temporary propping (as Item 7.7) | 1 | Item |  | 0
[5 empty] | Sub total | 0
| 2.07 | Contractors Overheads and Profit (insert percentage) |  |  | % | 0
|  | Total - 8 Flat L shaped Block with Internal Staircase (Stage 1 Works) |  |  |  | 0
Item | B4 | 8 Flats per Block With Internal Staircase (Stage 2 Works) | Approx measure | Quantity | Item Cost | Price
Rainwater Drainage System
| 4.01 | Remove loose moss growth and other debris from apex to the eaves of sloping roof over balcony etc., clean out gutters and RWP's (as Item 9.1) | 160 | m2 |  | 0
| 4.02 | Remove existing gutters and RWP's, install deep flow guttering, complete with suitably sized downpipies, with gutter guards fitted in all locations and leave final system free flowing (As Item 9.2) | 40 | m |  | 0
| 4.03 | Contractor to thoroughly rod through the drain run from ground gullies through to first inspection chamber and leave drain free flowing (as Item 9.3) | 1 | m |  | 0
Structural Support to Concrete Balconies
| 4.04 | Contractor must carefully excavate to reduce level and form the concrete pads for the new support columns (as Standard Details RP200058 Drawing S2001) - (as Item 10.1) | 10 | No. |  | 0
| 4.05 | Dismantle and remove from site all redundant posts and balustrading (as Item 10.3) | 25 | No. |  | inc
| 4.06 | Contractor to provide temporary side protection to the balcony edge and stairs for the duration of the work (as Item 10.4) | 1 | m |  | 0
| 4.07 | As the level of the underside of the balcony can vary over 100mm, front to rear and from side to side, the Contractor must insure that correctly set out the framework (As Item 10.5) | 1 | Item |  | inc
| 4.08 | Contractor to Fabricate the steel components in accordance with the Structural Engineers requirements and deliver and fix them on site (as Items 10.7,10.8 and 10.9) | 1 | Tonnes |  | 0
| 4.09 | Handrail ballustrade support post extensions are to be pre-welded to the frame and delivered to site (as Item 10.10) | 20 | No. |  | 0
| 4.1 | Steel handrail to be manufactured and installed (as Items 10.11 & 10.12) | 25 | m |  | 0
| 4.11 | The Contractor must ensure that the steel fixing tabs are suited to the chosen Infill panel (as Item 10.13) | 1 | Item |  | inc
| 4.12 | The contractor must allow for making good all surfaces affected by works (as Item 10.14) | 1 | Item |  | inc
| 4.13 | The contractor must ensure that all joints between handrail posts and supporting beam and between handrail posts and the posts and the handrail system are tidily formed (as Item 10.15) | 1 | No. |  | inc
| 4.14 | The contractor must make good all paved surfaces affected by the works (as Item 10.16) | 11 | m2 |  | 0
| 4.15 | On satisfcatory completion of the installation, the contractor must allow for the removal of the Client's temporary props to a secure location on the site for collection by others (as Item 10.17) | 1 | Item |  | 0
| 4.16 | The Contractor shall allow for appropriate thermal expansion and contraction of the finished handrail and steelwork. This will include sufficient provision of slotted fixings with neoprene grommets as required. This is particularly important where the handrail meets the support spigot atop the balustrade support post (as Item 10.19). | 1 | Item |  | inc
Concrete Repairs
| 4.17 | All concrete surfaces to be hammer tested for hollowness and all loose and otherwise defective masonry is to be removed and carted away from site (as Item 11.1) | 1 | Item |  | 0
| 4.18 | Where the post sockets are embedded into the structure, the contractor should make allowance for their removal and the concrete repair of the socket hole (as Item 11.4) | 20 | No. |  | 0
Cold applied roofing system
| 4.19 | Existing asphalt surface to be thoroughly prepared in strict accordance with chosen manufacturers instruction (as Item 12.3) | 25 | m2 |  | 0
| 4.2 | Apply a modern cold applied roofing system to upper surface of balcony (as Items 12.2 and 12.4) | 25 | m2 |  | 0
Balcony Panels
| 4.21 | Supply and fix Decorative High Pressure Composite Laminate panels (as Item 13.2) | 1 | m |  | 0
Electrical
| 4.22 | The external Lighting system is to be replaced in its entirety and is to be removed (as Items 14.1 - 14.3) | 1 | Item |  | 0
| 4.23 | Temporary Lighting is to be provided for period is without mains lighting (as Item 14.4) | 1 | Item |  | 0
Decorations
| 4.24 | Redecoration to underside of slabs and staircases, existing plaster and render surfaces (as Items 15.3, 15.5 - 15.8) | 25 | m2 |  | 0
| 4.25 | Redecoration to internal staircase walls, existing plaster and render surfaces (as Item 15.3 and 15.5 - 15.8) | 28 | m2 |  | 0
| 4.26 | Redecoration to internal staircase ceilings, existing plaster and render surfaces (as Item 15.3 and 15.5 - 15.8) | 5 | m2 |  | 0
| 4.27 | Redecoration to existing metal handrails in staircase areas (as Item 15.3, 15.4 and 15.6 - 15.8) | 10 | m |  | 0
Final Clean of Site
| 4.28 | Rainwater drainage system serving balcony to be Flushed through and cleared of all debris (as Item 16.2) | 1 | Item |  | inc
| 4.29 | All surfaces to be cleaned prior to handover (as Item 16.5) | 1 | Item |  | 0
[5 empty] | Sub total | 0
| 4.3 | Contractors Overheads and Profit (insert percentage) |  |  | % | 0
|  | Total - 8 Flat Block with Internal Staircase (Stage 2 Works) |  |  |  | 0
Item | B5 | 8 Flats per L shaped Block With Internal Staircase (Stage 2 Works) | Approx measure | Quantity | Item Cost | Price
Rainwater Drainage System
| 5.01 | Remove loose moss growth and other debris from apex to the eaves of sloping roof over balcony etc., clean out gutters and RWP's (as Item 9.1) | 190 | m2 |  | 0
| 5.02 | Remove existing gutters and RWP's, install deep flow guttering, complete with suitably sized downpipies, with gutter guards fitted in all locations and leave final system free flowing (As Item 9.2) | 55 | m |  | 0
| 5.03 | Contractor to thoroughly rod through the drain run from ground gullies through to first inspection chamber and leave drain free flowing (as Item 9.3) | 1 | m |  | 0
Structural Support to Concrete Balconies
| 5.04 | Contractor must carefully excavate to reduce level and form the concrete pads for the new support columns (as Standard Details RP200058 Drawing S2001) - (as Item 10.1) | 11 | No. |  | 0
| 5.05 | Dismantle and remove from site all redundant posts and balustrading (as Item 10.3) | 37 | No. |  | inc
| 5.06 | Contractor to provide temporary side protection to the balcony edge and stairs for the duration of the work (as Item 10.4) | 1 | m |  | 0
| 5.07 | As the level of the underside of the balcony can vary over 100mm, front to rear and from side to side, the Contractor must insure that correctly set out the framework (As Item 10.5) | 1 | Item |  | inc
| 5.08 | Contractor to Fabricate the steel components in accordance with the Structural Engineers requirements and deliver and fix them on site (as Items 10.7,10.8 and 10.9) | 1.5 | Tonnes |  | 0
| 5.09 | Handrail ballustrade support post extensions are to be pre-welded to the frame and delivered to site (as Item 10.10) | 27 | No. |  | 0
| 5.1 | Steel handrail to be manufactured and installed (as Items 10.11 & 10.12) | 37 | m |  | 0
| 5.11 | The Contractor must ensure that the steel fixing tabs are suited to the chosen Infill panel (as Item 10.13) | 1 | Item |  | inc
| 5.12 | The contractor must allow for making good all surfaces affected by works (as Item 10.14) | 1 | Item |  | inc
| 5.13 | The contractor must ensure that all joints between handrail posts and supporting beam and between handrail posts and the posts and the handrail system are tidily formed (as Item 10.15) | 1 | No. |  | inc
| 5.14 | The contractor must make good all paved surfaces affected by the works (as Item 10.16) | 10 | m2 |  | 0
| 5.15 | On satisfcatory completion of the installation, the contractor must allow for the removal of the Client's temporary props to a secure location on the site for collection by others (as Item 10.17) | 1 | Item |  | 0
| 5.16 | The Contractor shall allow for appropriate thermal expansion and contraction of the finished handrail and steelwork. This will include sufficient provision of slotted fixings with neoprene grommets as required. This is particularly important where the handrail meets the support spigot atop the balustrade support post (as Item 10.19). | 1 | Item |  | inc
Concrete Repairs
| 5.17 | All concrete surfaces to be hammer tested for hollowness and all loose and otherwise defective masonry is to be removed and carted away from site (as Item 11.1) | 1 | Item |  | 0
| 5.18 | Where the post sockets are embedded into the structure, the contractor should make allowance for their removal and the concrete repair of the socket hole (as Item 11.4) | 18 | No. |  | 0
Cold applied roofing system
| 5.19 | Existing asphalt surface to be thoroughly prepared in strict accordance with chosen manufacturers instruction (as Item 12.3) | 44 | m2 |  | 0
| 5.2 | Apply a modern cold applied roofing system to upper surface of balcony (as Items 12.2 and 12.4) | 44 | m2 |  | 0
Balcony Panels
| 5.21 | Supply and fix Decorative High Pressure Composite Laminate panels (as Item 13.2) | 1 | m |  | 0
Electrical
| 5.22 | The external Lighting system is to be replaced in its entirety and is to be removed (as Items 14.1 - 14.3) | 1 | Item |  | 0
| 5.23 | Temporary Lighting is to be provided for period is without mains lighting (as Item 14.4) | 1 | Item |  | 0
Decorations
| 5.24 | Redecoration to underside of slabs and staircases, existing plaster and render surfaces (as Items 15.3, 15.5 - 15.8) | 43 | m2 |  | 0
| 5.25 | Redecoration to internal staircase walls, existing plaster and render surfaces (as Item 15.3 and 15.5 - 15.8) | 28 | m2 |  | 0
| 5.26 | Redecoration to internal staircase ceilings, existing plaster and render surfaces (as Item 15.3 and 15.5 - 15.8) | 5 | m2 |  | 0
| 5.27 | Redecoration to existing metal handrails in staircase areas (as Item 15.3, 15.4 and 15.6 - 15.8) | 10 | m |  | 0
Final Clean of Site
| 5.28 | Rainwater drainage system serving balcony to be Flushed through and cleared of all debris (as Item 16.2) | 1 | Item |  | inc
| 5.29 | All surfaces to be cleaned prior to handover (as Item 16.5) | 1 | Item |  | 0
[5 empty] | Sub total | 0
| 5.3 | Contractors Overheads and Profit (insert percentage) |  |  | % | 0
|  | Total - 8 Flat L shaped Block with Internal Staircase (Stage 2 Works) |  |  |  | 0
Item | C1 | 10 Flats per Block with Internal Staircase (Stage 1 Works) | Approx measure | Quantity | Item Cost | Price
| 1.01 | Site visit and initial survey, radar scan of sub soil (as Item 7.2) | 1 | Item |  | 0
| 1.02 | Contractor to undertake a detailed level survey of the underside of the soffit to the balcony (as Item 7.3) | 1 | Item |  | 0
| 1.03 | Contractor to submit list of obstacles that cannot be overcome by judicial placement of columns (as Item 7.4) | 1 | Item |  | 0
| 1.04 | Contractor to prepare pre-fabrication drawings for the steelwork (as Item 7.5) | 1 | Item |  | 0
| 1.05 | Contractor to undertake a detailed level survey and record levels to upper surface of balcony (as Item 7.6) | 1 | Item |  | 0
| 1.06 | Contractor to take account the likley impact of Works of all temporary propping (as Item 7.7) | 1 | Item |  | 0
[5 empty] | Sub total | 0
| 1.07 | Contractors Overheads and Profit (insert percentage) |  |  | % | 0
|  | Total - 10 Flat Block with Internal Staircase (Stage 1 Works) |  |  |  | 0
Item | C3 | 10 Flats per Block With Internal Staircase - (Stage 2 Works) | Approx measure | Quantity | Item Cost | Price
Rainwater Drainage System
| 3.01 | Remove loose moss growth and other debris from apex to the eaves of sloping roof over balcony etc., clean out gutters and RWP's (as Item 9.1) | 190 | m2 |  | 0
| 3.02 | Remove existing gutters and RWP's, install deep flow guttering, complete with suitably sized downpipies, with gutter guards fitted in all locations and leave final system free flowing (As Item 9.2) | 55 | m |  | 0
| 3.03 | Contractor to thoroughly rod through the drain run from ground gullies through to first inspection chamber and leave drain free flowing (as Item 9.3) | 1 | m |  | 0
Structural Support to Concrete Balconies
| 3.04 | Contractor must carefully excavate to reduce level and form the concrete pads for the new support columns (as Standard Details RP200058 Drawing S2001) - (as Item 10.1) | 14 | No. |  | 0
| 3.05 | Dismantle and remove from site all redundant posts and balustrading (as Item 10.3) | 30 | No. |  | inc
| 3.06 | Contractor to provide temporary side protection to the balcony edge and stairs for the duration of the work (as Item 10.4) | 1 | m |  | 0
| 3.07 | As the level of the underside of the balcony can vary over 100mm, front to rear and from side to side, the Contractor must insure that correctly set out the framework (As Item 10.5) | 1 | Item |  | inc
| 3.08 | Contractor to Fabricate the steel components in accordance with the Structural Engineers requirements and deliver and fix them on site (as Items 10.7,10.8 and 10.9) | 1.2 | Tonnes |  | 0
| 3.09 | Handrail ballustrade support post extensions are to be pre-welded to the frame and delivered to site (as Item 10.10) | 22 | No. |  | 0
| 3.1 | Steel handrail to be manufactured and installed (as Items 10.11 & 10.12) | 30 | m |  | 0
| 3.11 | The Contractor must ensure that the steel fixing tabs are suited to the chosen Infill panel (as Item 10.13) | 1 | Item |  | inc
| 3.12 | The contractor must allow for making good all surfaces affected by works (as Item 10.14) | 1 | Item |  | inc
| 3.13 | The contractor must ensure that all joints between handrail posts and supporting beam and between handrail posts and the posts and the handrail system are tidily formed (as Item 10.15) | 1 | No. |  | inc
| 3.14 | The contractor must make good all paved surfaces affected by the works (as Item 10.16) | 14 | m2 |  | 0
| 3.15 | On satisfcatory completion of the installation, the contractor must allow for the removal of the Client's temporary props to a secure location on the site for collection by others (as Item 10.17) | 1 | Item |  | 0
| 3.16 | The Contractor shall allow for appropriate thermal expansion and contraction of the finished handrail and steelwork. This will include sufficient provision of slotted fixings with neoprene grommets as required. This is particularly important where the handrail meets the support spigot atop the balustrade support post (as Item 10.19). | 1 | Item |  | inc
Concrete Repairs
| 3.17 | All concrete surfaces to be hammer tested for hollowness and all loose and otherwise defective masonry is to be removed and carted away from site (as Item 11.1) | 1 | Item |  | 0
| 3.18 | Where the post sockets are embedded into the structure, the contractor should make allowance for their removal and the concrete repair of the socket hole (as Item 11.4) | 15 | No. |  | 0
Cold applied roofing system
| 3.19 | Existing asphalt surface to be thoroughly prepared in strict accordance with chosen manufacturers instruction (as Item 12.3) | 34 | m2 |  | 0
| 3.2 | Apply a modern cold applied roofing system to upper surface of balcony (as Items 12.2 and 12.4) | 34 | m2 |  | 0
Balcony Panels
| 3.21 | Supply and fix Decorative High Pressure Composite Laminate panels (as Item 13.2) | 1 | m |  | 0
Electrical
| 3.22 | The external Lighting system is to be replaced in its entirety and is to be removed (as Items 14.1 - 14.3) | 1 | Item |  | 0
| 3.23 | Temporary Lighting is to be provided for period is without mains lighting (as Item 14.4) | 1 | Item |  | 0
Decorations
| 3.24 | Redecoration to underside of slabs and staircases, existing plaster and render surfaces (as Items 15.3, 15.5 - 15.8) | 26 | m2 |  | 0
| 3.25 | Redecoration to internal staircase walls, existing plaster and render surfaces (as Item 15.3 and 15.5 - 15.8) | 28 | m2 |  | 0
| 3.26 | Redecoration to internal staircase ceilings, existing plaster and render surfaces (as Item 15.3 and 15.5 - 15.8) | 5 | m2 |  | 0
| 3.27 | Redecoration to existing metal handrails in staircase areas (as Item 15.3, 15.4 and 15.6 - 15.8) | 10 | m |  | 0
Final Clean of Site
| 3.28 | Rainwater drainage system serving balcony to be Flushed through and cleared of all debris (as Item 16.2) | 1 | Item |  | inc
| 3.29 | All surfaces to be cleaned prior to handover (as Item 16.5) | 1 | Item |  | 0
[5 empty] | Sub total | 0
| 3.3 | Contractors Overheads and Profit (insert percentage) |  |  | % | 0
|  | Total - 10 Flat Block with Internal Staircase (Stage 2 Works) |  |  |  | 0
Item | E1 | 14 Flats per L shaped Block with Internal Staircase (Stage 1 Works) | Approx measure | Quantity | Item Cost | Price
| 1.01 | Site visit and initial survey, radar scan of sub soil (as Item 7.2) | 1 | Item |  | 0
| 1.02 | Contractor to undertake a detailed level survey of the underside of the soffit to the balcony (as Item 7.3) | 1 | Item |  | 0
| 1.03 | Contractor to submit list of obstacles that cannot be overcome by judicial placement of columns (as Item 7.4) | 1 | Item |  | 0
| 1.04 | Contractor to prepare pre-fabrication drawings for the steelwork (as Item 7.5) | 1 | Item |  | 0
| 1.05 | Contractor to undertake a detailed level survey and record levels to upper surface of balcony (as Item 7.6) | 1 | Item |  | 0
| 1.06 | Contractor to take account the likley impact of Works of all temporary propping (as Item 7.7) | 1 | Item |  | 0
[5 empty] | Sub total | 0
| 1.07 | Contractors Overheads and Profit (insert percentage) |  |  | % | 0
|  | Total - 14 Flat Block with Internal Staircase (Stage 1 Works) |  |  |  | 0
Item | E2 | 14 Flats per L shaped Block With Internal Staircase - (Stage 2 Works) | Approx measure | Quantity | Item Cost | Price
Rainwater Drainage System
| 2.01 | Remove loose moss growth and other debris from apex to the eaves of sloping roof over balcony etc., clean out gutters and RWP's (as Item 9.1) | 315 | m2 |  | 0
| 2.02 | Remove existing gutters and RWP's, install deep flow guttering, complete with suitably sized downpipies, with gutter guards fitted in all locations and leave final system free flowing (As Item 9.2) | 83 | m |  | 0
| 2.03 | Contractor to thoroughly rod through the drain run from ground gullies through to first inspection chamber and leave drain free flowing (as Item 9.3) | 1 | m |  | 0
Structural Support to Concrete Balconies
| 2.04 | Contractor must carefully excavate to reduce level and form the concrete pads for the new support columns (as Standard Details RP200058 Drawing S2001) - (as Item 10.1) | 20 | No. |  | 0
| 2.05 | Dismantle and remove from site all redundant posts and balustrading (as Item 10.3) | 56 | No. |  | 0
| 2.06 | Contractor to provide temporary side protection to the balcony edge and stairs for the duration of the work (as Item 10.4) | 1 | m |  | 0
| 2.07 | As the level of the underside of the balcony can vary over 100mm, front to rear and from side to side, the Contractor must insure that correctly set out the framework (As Item 10.5) | 1 | Item |  | 0
| 2.08 | Contractor to Fabricate the steel components in accordance with the Structural Engineers requirements and deliver and fix them on site (as Items 10.7,10.8 and 10.9) | 2.4 | Tonnes |  | 0
| 2.09 | Handrail ballustrade support post extensions are to be pre-welded to the frame and delivered to site (as Item 10.10) | 42 | No. |  | 0
| 2.1 | Steel handrail to be manufactured and installed (as Items 10.11 & 10.12) | 52 | m |  | 0
| 2.11 | The Contractor must ensure that the steel fixing tabs are suited to the chosen Infill panel (as Item 10.13) | 1 | Item |  | 0
| 2.12 | The contractor must allow for making good all surfaces affected by works (as Item 10.14) | 1 | Item |  | 0
| 2.13 | The contractor must ensure that all joints between handrail posts and supporting beam and between handrail posts and the posts and the handrail system are tidily formed (as Item 10.15) | 1 | No. |  | 0
| 2.14 | The contractor must make good all paved surfaces affected by the works (as Item 10.16) | 20 | m2 |  | 0
| 2.15 | On satisfcatory completion of the installation, the contractor must allow for the removal of the Client's temporary props to a secure location on the site for collection by others (as Item 10.17) | 1 | Item |  | 0
| 2.16 | The Contractor shall allow for appropriate thermal expansion and contraction of the finished handrail and steelwork. This will include sufficient provision of slotted fixings with neoprene grommets as required. This is particularly important where the handrail meets the support spigot atop the balustrade support post (as Item 10.19). | 1 | Item |  | 0
Concrete Repairs
| 2.17 | All concrete surfaces to be hammer tested for hollowness and all loose and otherwise defective masonry is to be removed and carted away from site (as Item 11.1) | 1 | Item |  | 0
| 2.18 | Where the post sockets are embedded into the structure, the contractor should make allowance for their removal and the concrete repair of the socket hole (as Item 11.4) | 28 | No. |  | 0
Cold applied roofing system
| 2.19 | Existing asphalt surface to be thoroughly prepared in strict accordance with chosen manufacturers instruction (as Item 12.3) | 62 | m2 |  | 0
| 2.2 | Apply a modern cold applied roofing system to upper surface of balcony (as Items 12.2 and 12.4) | 62 | m2 |  | 0
Balcony Panels
| 2.21 | Supply and fix Decorative High Pressure Composite Laminate panels (as Item 13.2) | 1 | m |  | 0
Electrical
| 2.22 | The external Lighting system is to be replaced in its entirety and is to be removed (as Items 14.1 - 14.3) | 1 | Item |  | 0
| 2.23 | Temporary Lighting is to be provided for period is without mains lighting (as Item 14.4) | 1 | Item |  | 0
Decorations
| 2.24 | Redecoration to underside of slabs and staircases, existing plaster and render surfaces (as Items 15.3, 15.5 - 15.8) | 60 | m2 |  | 0
| 2.25 | Redecoration to internal staircase walls, existing plaster and render surfaces (as Item 15.3 and 15.5 - 15.8) | 56 | m2 |  | 0
| 2.26 | Redecoration to internal staircase ceilings, existing plaster and render surfaces (as Item 15.3 and 15.5 - 15.8) | 10 | m2 |  | 0
| 2.27 | Redecoration to existing metal handrails in staircase areas (as Item 15.3, 15.4 and 15.6 - 15.8) | 20 | m |  | 0
Final Clean of Site
| 2.28 | Rainwater drainage system serving balcony to be Flushed through and cleared of all debris (as Item 16.2) | 1 | Item |  | inc
| 2.29 | All surfaces to be cleaned prior to handover (as Item 16.5) | 1 | Item |  | 0
0
[5 empty] | Sub total | 0
| 2.3 | Contractors Overheads and Profit (insert percentage) |  |  | % | 0
|  | Total - 14 Flat L shaped Block with Internal Staircase (Stage 2 Works) |  |  |  | 0
Item | F1 | 20 Flats per Block with Internal Staircase (Stage 1 Works) | Approx measure | Quantity | Item Cost | Price
| 1.01 | Site visit and initial survey, radar scan of sub soil (as Item 7.2) | 1 | Item |  | 0
| 1.02 | Contractor to undertake a detailed level survey of the underside of the soffit to the balcony (as Item 7.3) | 1 | Item |  | 0
| 1.03 | Contractor to submit list of obstacles that cannot be overcome by judicial placement of columns (as Item 7.4) | 1 | Item |  | 0
| 1.04 | Contractor to prepare pre-fabrication drawings for the steelwork (as Item 7.5) | 1 | Item |  | 0
| 1.05 | Contractor to undertake a detailed level survey and record levels to upper surface of balcony (as Item 7.6) | 1 | Item |  | 0
| 1.06 | Contractor to take account the likley impact of Works of all temporary propping (as Item 7.7) | 1 | Item |  | 0
[5 empty] | Sub total | 0
| 1.07 | Contractors Overheads and Profit (insert percentage) |  |  | % | 0
|  | Total - 16 Flat Block with Internal Staircase (Stage 1 Works) |  |  |  | 0
Item | F2 | 20 Flats per Block With Internal Staircase - (Stage 2 Works) | Approx measure | Quantity | Item Cost | Price
Rainwater Drainage System
| 2.01 | Remove loose moss growth and other debris from apex to the eaves of sloping roof over balcony etc., clean out gutters and RWP's (as Item 9.1) | 398 | m2 |  | 0
| 2.02 | Remove existing gutters and RWP's, install deep flow guttering, complete with suitably sized downpipies, with gutter guards fitted in all locations and leave final system free flowing (As Item 9.2) | 94 | m |  | 0
| 2.03 | Contractor to thoroughly rod through the drain run from ground gullies through to first inspection chamber and leave drain free flowing (as Item 9.3) | 1 | m |  | 0
Structural Support to Concrete Balconies
| 2.04 | Contractor must carefully excavate to reduce level and form the concrete pads for the new support columns (as Standard Details RP200058 Drawing S2001) - (as Item 10.1) | 29 | No. |  | 0
| 2.05 | Dismantle and remove from site all redundant posts and balustrading (as Item 10.3) | 42 | No. |  | 0
| 2.06 | Contractor to provide temporary side protection to the balcony edge and stairs for the duration of the work (as Item 10.4) | 1 | m |  | 0
| 2.07 | As the level of the underside of the balcony can vary over 100mm, front to rear and from side to side, the Contractor must insure that correctly set out the framework (As Item 10.5) | 1 | Item |  | 0
| 2.08 | Contractor to Fabricate the steel components in accordance with the Structural Engineers requirements and deliver and fix them on site (as Items 10.7,10.8 and 10.9) | 2.8 | Tonnes |  | 0
| 2.09 | Handrail ballustrade support post extensions are to be pre-welded to the frame and delivered to site (as Item 10.10) | 48 | No. |  | 0
| 2.1 | Steel handrail to be manufactured and installed (as Items 10.11 & 10.12) | 66 | m |  | 0
| 2.11 | The Contractor must ensure that the steel fixing tabs are suited to the chosen Infill panel (as Item 10.13) | 1 | Item |  | 0
| 2.12 | The contractor must allow for making good all surfaces affected by works (as Item 10.14) | 1 | Item |  | 0
| 2.13 | The contractor must ensure that all joints between handrail posts and supporting beam and between handrail posts and the posts and the handrail system are tidily formed (as Item 10.15) | 1 | No. |  | 0
| 2.14 | The contractor must make good all paved surfaces affected by the works (as Item 10.16) | 29 | m2 |  | 0
| 2.15 | On satisfcatory completion of the installation, the contractor must allow for the removal of the Client's temporary props to a secure location on the site for collection by others (as Item 10.17) | 1 | Item |  | 0
| 2.16 | The Contractor shall allow for appropriate thermal expansion and contraction of the finished handrail and steelwork. This will include sufficient provision of slotted fixings with neoprene grommets as required. This is particularly important where the handrail meets the support spigot atop the balustrade support post (as Item 10.19). | 1 | Item | 0 | 0
Concrete Repairs
| 2.17 | All concrete surfaces to be hammer tested for hollowness and all loose and otherwise defective masonry is to be removed and carted away from site (as Item 11.1) | 1 | Item |  | 0
| 2.18 | Where the post sockets are embedded into the structure, the contractor should make allowance for their removal and the concrete repair of the socket hole (as Item 11.4) | 42 | No. |  | 0
Cold applied roofing system
| 2.19 | Existing asphalt surface to be thoroughly prepared in strict accordance with chosen manufacturers instruction (as Item 12.3) | 84 | m2 |  | 0
| 2.2 | Apply a modern cold applied roofing system to upper surface of balcony (as Items 12.2 and 12.4) | 84 | m2 |  | 0
Balcony Panels
| 2.21 | Supply and fix Decorative High Pressure Composite Laminate panels (as Item 13.2) | 1 | m |  | 0
Electrical
| 2.22 | The external Lighting system is to be replaced in its entirety and is to be removed (as Items 14.1 - 14.3) | 1 | Item |  | 0
| 2.23 | Temporary Lighting is to be provided for period is without mains lighting (as Item 14.4) | 1 | Item |  | 0
Decorations
| 2.24 | Redecoration to underside of slabs and staircases, existing plaster and render surfaces (as Items 15.3, 15.5 - 15.8) | 79 | m2 |  | 0
| 2.25 | Redecoration to internal staircase walls, existing plaster and render surfaces (as Item 15.3 and 15.5 - 15.8) | 65 | m2 |  | 0
| 2.26 | Redecoration to internal staircase ceilings, existing plaster and render surfaces (as Item 15.3 and 15.5 - 15.8) | 20 | m2 |  | 0
| 2.27 | Redecoration to existing metal handrails in staircase areas (as Item 15.3, 15.4 and 15.6 - 15.8) | 26 | m |  | 0
Final Clean of Site
| 2.28 | Rainwater drainage system serving balcony to be Flushed through and cleared of all debris (as Item 16.2) | 1 | Item | 0
| 2.29 | All surfaces to be cleaned prior to handover (as Item 16.5) | 1 | Item |  | 0
0
[5 empty] | Sub total | 0
| 2.3 | Contractors Overheads and Profit (insert percentage) |  |  | % | 0
|  | Total - 20 Flat Block with Internal Staircase (Stage 2 Works) |  |  |  | 0

## Summary of Pricing
Section 8
SUMMARY OF PRICING
|  | SECTION 8 |  | % | Price | Total
|  | Schedule of Rates |  |  |  | £.p
D.1 | 1 | SECTION 5 - NEW BALCONIES
D.1 | 1 | SECTION 5 - Total Value for Schedule of Rates for Refurbishment of Balcony Walkways as per Summary |  |  |  | 0
D.1 | 2 | SECTION 6 - CONCRETE REPAIRS
D.1 | 2 | Provisional Sum for Concrete Repairs |  |  | 250000
|  | Delete as applicable % Add | Insert %
|  | Delete as applicable % Omit | Insert % |  |  | 0
D.1 | 3 | Provisional Sum for Materials |  |  | 1000
|  | Overheads and profit on Materials % Add | Insert % |  |  | 1000
D.1 | 4 | Provisional Sum for Plant |  |  | 5000
|  | Overheads and profit on Plant, Access Equipement (eg. Cradles, Scaffolding, MEWP's etc.) Services, and Consumable Stores % Add | Insert % |  |  | 5000
D.1 | 5 | Provisional Sum for Sub Contractors |  |  | 1000
|  | Overheads and profit on Sub-Contractors % Add | Insert % |  |  | 1000
D.1 | 6 | Provisional Sum for Labour |  |  | 1000
|  | Overheads and profit on BCIS Daywork Rates % Add | Insert % |  |  | 1000
TOTAL CARRIED TO FORM OF TENDER £
8000
| * | Insert adjustment of Provisional Sum based on the percentage quoted
| ** | Insert total cost if Provisional Sum (PS +/- adjustment)
I / we confirm the prices stated above is a true and accurate reflection of the works described
Company……………………………………………………
Address:………………………………………………………………………………
Tel No:…………………………………………………………………
Signed by:…………………………………………..…(Print name)
Capacity:………………………………………………………………
|  | Signature:……………………………………………………………… |  | Date:……………..

## Price
Lot 2: Price
Schedule of Rates for Refurbishment of Balconies to Walk Up Blocks
Price 30%
Contractor:
[5 empty] | CLC |  | Mountjoy |  | xxxx |  | xxxx
| A | Preliminaries |  |  | 156160 |  | 206790.8
| B | Standard Blocks |  |  | 2495097.61 |  | 2243826.82
| C | Variation Items |  |  | 832040.61 |  | 1023087.25
| Concrete Repairs |  |  |  | 250000 |  | 250000 |  | 250000 |  | 250000
|  |  | Add | 10% | 25000 | 5% | 12500 | % |  | %
|  |  | Omit | % |  | 5% |  | % |  | %
| Provisional Sum for Materials |  |  |  | 1000 |  | 1000 |  | 1000 |  | 1000
| Overheads and profit on Materials % Add |  |  | 13.25% | 132.5 | 15% | 150 | % | #VALUE! | % | #VALUE!
| Provisional Sum for Plant |  |  |  | 5000 |  | 5000 |  | 5000 |  | 5000
| Overheads and profit on Plant, Access Equipement (eg. Cradles, Scaffolding, MEWP's etc.) Services, and Consumable Stores % Add |  |  | 13.25% | 662.5 | 15% | 750 | % | #VALUE! | % | #VALUE!
| Provisional Sum for Sub Contractors |  |  |  | 1000 |  | 1000 |  | 1000 |  | 1000
| Overheads and profit on Sub-Contractors % Add |  |  | 13.25% | 132.5 | 15% | 150 | % | #VALUE! | % | #VALUE!
| Provisional Sum for Labour |  |  |  | 1000 |  | 1000 |  | 1000 |  | 1000
| Overheads and profit on BCIS Daywork Rates % Add |  |  | 13.25% | 132.5 | 15% | 150 | % | #VALUE! | % | #VALUE!
| Tender Price: |  |  |  | 3767358.22 |  | 3745404.87 |  | #VALUE! |  | #VALUE!
Post Tender Amendments:
1 | Preliminaries query - Mountjoy; amend maths error | [5 empty] | 15000
2 | Concrete Schedule adjustment - Mountjoy; 5% addition is correct but wrongly inserted on the form. Overall tender price not affected. | [5 empty] | 0
3 | Incorrect version of pricing document used by CLC; they confirmed no financial effect. |  |  |  | 0
| Amended Value |  |  |  | 3767358.22 |  | 3760404.87 |  | #VALUE! |  | #VALUE!
| Normalise x 30% |  |  |  | 29.9445 |  | 30

## Quality
Lot 2 Scoring: Quality
Quality Analysis |  | Quality 70%
|  |  | CLC |  |  |  | Mountjoy |  |  | Mountjoy | xxxx |  |  |  | xxxx
| Question: | Criteria: | Score | Weighting | Total | Reason for Score | Score | Weighting | Total | Reason for Score | Score | Weighting | Total | Reason for Score | Score | Weighting | Total | Reason for Score
|  |  | 1 - 5 |  |  |  | 1 - 5 |  |  |  | 1 - 5 |  |  |  | 1 - 5
1 | Please provide an organisation structure identifying staff who will be involved with the day to day management of the work., with clear idenification of those involved with each sector of work, eg. Stage One (Surveys, Pre-fabrication Drawings) and Stage Two (Construction of Pad Foundations, Above Ground Supports to Balconies, and Balcony System).This should include operational and financial management/control. Additionally, please identify what resource will be made available to support the Contract from central sources. Please provide CVs for all key members of staff specifically those involved with the day to day running of the contract, giving details of their qualifications and training. |  | 4 | 3 | 12 | Currently undertaking similar project and using this experienced team | 3 | 3 | 9 | Weak structure and little relevant experience. Referenced additional site managers if required - not currently on other jobs? |  | 3 | 0 |  |  | 3 | 0
2 | Please identify the location(s) of the office from which the day to day management of the contract will be undertaken. Please identify the location of any works depot that will be used to deliver the services if separate from the day to day management function location(s) and what office/welfare resources will be provided at each individual scheme. |  | 5 | 3 | 15 | Local office and good site set ups | 3 | 3 | 9 | Using existing site office at Soton Uni as "Local Office". Welfarre etc at site level indicates lack of knowledge of individual sites |  | 3 | 0 |  |  | 3 | 0
3 | Please describe how the programme which you will compile in accordance with Preliminaries Clauses will be undertaken to ensure that the project will be completed within the contract duration as stated. Please provide a detailed critical path programme and methodology for the works indicating clear milestones and showing a clear understanding of the sequencing and challenges |  | 5 | 5 | 25 | Good programme based on previous and current experience | 3 | 5 | 15 | Lack of understanding of the processes. Referenced SCC CAD Dwgs which are not provided |  | 5 | 0 |  |  | 5 | 0
4 | Please provide a detailed mobilisation programme indicating "lead in" periods for design approval and key pre-start operations |  | 5 | 5 | 25 | Covered S20 delays | 3 | 5 | 15 | have not fully understood "mobilisation" and have included Phase 1 works in this. |  | 5 | 0 |  |  | 5 | 0
5 | Please provide details of your proposed site set-up on each site and how you will deal with parking restrictions, material deliveries and storage |  | 5 | 3 | 15 | Well though through site set up | 3 | 3 | 9 | references "Site Storage" yet 2.1 states "storage not required" |  | 3 | 0 |  |  | 3 | 0
6 | Please describe the procedure you would follow for submitting fabrication drawings for approval, fabrication of steelwork, galvanising, powder coating, site delivery and erection and how you would ensure the protection of the finished steelwork during transportation and erection. Provide details of the organisations you would use for galvanising and powder coating, including location and if separate organisations the quality checking between galvanising and powder coating |  | 4 | 5 | 20 | Fully understand the processes | 2 | 5 | 10 | Not fully detailed. Wessex galv do not offer PPC service, they sub-contract elsewhere |  | 5 | 0 |  |  | 5 | 0
7 | Please demonstrate how you propose to erect the steelwork frame whilst maintaining temporary support to the balconies |  | 5 | 4 | 20 | Fully understand the processes | 3 | 4 | 12 | Lack of understanding that props do not impede the scafold erection r that the props can be moved to accommodate steel without reference back to SCC |  | 4 | 0 |  |  | 4 | 0
8 | Please provide information on how you will manage the Health and Safety requirements relevant to this contract and provide site supervisory details and relevant qualifications for all supervisory staff who might attend site to provide either Management or Health and Safety functions for this contact. As a minimum provide Name, Role, CSCS registration details. |  | 4 | 3 | 12 | Meets SCC requirements | 4 | 3 | 12 | Meets SCC requirements |  | 3 | 0 |  |  | 3 | 0
9 | Does your organisation have an up to date and regular reviewed policy on handling and exposure to asbestos and if so please provide a copy. Does your company provide asbestos awareness training and if so please provide details? Do you hold records showing that all appropriate staff have undergone recent and regular training and if so please provide details? |  | 4 | 4 | 16 | Meets SCC requirements | 4 | 4 | 16 | Meets SCC requirements |  | 4 | 0 |  |  | 4 | 0
10 | Please describe what measure you will adopt to ensure that a minimum of disruption is caused to the tenants of the properties in the individual schemes and surrounding neighbourhood whilst you are carrying out the works. Please describe the steps you will take to ensure resident access is not restricted at any time. What measures will you take to ensure that tenants are kept fully informed of the work to be undertaken at their address. |  | 4 | 4 | 16 | Good processes including the use of whiteboards | 2 | 4 | 8 | Don’t appear to have visited sites i.e. 10.1.5 refers to sealing doors, what doors. Also are lockable skips being used. No reference to resident safety during steelwork erection or maintaining access during walkway surfacing. |  | 4 | 0 |  |  | 4 | 0
11 | Please provide details of any Enforcement or Prosecutions within the last 5 years in respect of Health & Safety failures, and if any please provide details of how your procedures have changed as a result of this |  | 4 | 4 | 16 | Non critical enforcement and improvement plan | 5 | 4 | 20 |  |  | 4 | 0 |  |  | 4 | 0
12 | Please confirm whether you are accredited to any Site Safety Schemes such as CHAS or Construction Line and if so provide evidence |  | 5 | 3 | 15 |  | 5 | 3 | 15 |  |  | 3 | 0 |  |  | 3 | 0
13 | Please explain how you will ensure good communication with the Employers management bodies and Employer and how you will ensure that information is passed on in a timely fashion so ensuring that all parties are aware in advance of the works that are being undertaken. What processes and procedures would you initiate to minimise disruption to neighbours and delays to the works. |  | 5 | 4 | 20 | Excellent communications plan | 3 | 4 | 12 | Very generic. Also references resident coffee mornings - where will these be held?? |  | 4 | 0 |  |  | 4 | 0
14 | Please provide details of at least 2 similar projects that you have undertaken within the last 3 years of a similar nature and describe the works, how they relate to this project and the challenges you encountered and how these were resolved. Also include the value of the project and the overall contract period. |  | 5 | 5 | 25 | SCC relevant projects | 3 | 5 | 15 | Do not cover the key components of this project |  | 5 | 0 |  |  | 5 | 0
15 | Explain what risks may be encountered on this project and how they would be managed. |  | 4 | 2 | 8 | Residents not identified in plan but covered at meeting | 4 | 2 | 8 | Does not identify residents as a risk or control measures. Identifies uneven asphalt - part of spec to deliver a level surface |  | 2 | 0 |  |  | 2 | 0
16 | How will you ensure quality during the works? |  | 4 | 3 | 12 | Meets SCC requirements | 4 | 3 | 12 | Meets SCC requirements |  | 3 | 0 |  |  | 3 | 0
17 | Are your environmental management processes and procedures certified to a recognised standard (eg ISO14001, EMAS) by a third party certification body and if so please provide details? Are your quality management processes and procedures certified to a recognised standard by a third party certification body and if so provide details? |  | 5 | 3 | 15 |  | 5 | 3 | 15 |  |  | 3 | 0 |  |  | 3 | 0
18 | Please indicate all the works that you will sub-contract including major subcontractors/suppliers and provide the names and addresses of any key sub-contractors/suppliers you will employ. Giving the percentage of the overall spend you intend to deliver using the sub-contractor. |  | 4 | 3 | 12 | 85% s/c | 3 | 3 | 9 | 100% s/c |  | 3 | 0 |  |  | 3 | 0
19 | Please describe what measure you or your sub-contractors will take with regards to the employment of local residents including the employment of NEETS and what if any apprenticeship scheme you will operate within Southampton as part of this refurbishment programme. |  | 4 | 3 | 12 | Meets SCC requirements | 4 | 3 | 12 | Meets SCC requirements |  | 3 | 0 |  |  | 3 | 0
20 | Explain how you as a company are working towards the goal of "nil defects" and what provision will be made for rectifying latent defects. |  | 4 | 3 | 12 | Good process | 4 | 3 | 12 | Good process |  | 3 | 0 |  |  | 3 | 0
| Total Score |  |  |  | 323 |  |  |  | 245 |  |  |  | 0 |  |  |  | 0
| Normalise to percentage of 360pts |  |  |  | 90.83% |  |  |  | 66.11% |  |  |  | 0% |  |  |  | 0%

## Combined
Lot 2 Scoring: Combined
Combined Tender Score
|  |  | Total Points | Adjustment | Adjusted Points | Total | Ranking
| CLC | Price (30%) |  |  | 29.9445
|  | Quality (70%) | 90.83% | 0.7 | 63.581
|  | Total |  |  |  | 93.5255
| Mountjoy | Price (30%) |  |  | 30
|  | Quality (70%) | 66.11% | 0.7 | 46.277
|  | Total |  |  |  | 76.277
| xxxx | Price (30%) |  |  | 0
|  | Quality (70%) | 0% | 0.7 | 0
|  | Total |  |  |  | 0
| xxxx | Price (30%) |  |  | 0
|  | Quality (70%) | 0% | 0.7 | 0
|  | Total |  |  |  | 0